## Instructions
This workbook acts as a template for {mocaredd} the Monte Carlo simulations tool for REDD+ uncertainty analysis
Users can build as many tabs as desired but need the 4 building blocks to process a REDD+ carbon accouting and the asosciated incertainty:
user_inputs: describes a few parameters to allow the tool to handle as many configurations as possible. time_periods: describes the diiferent time periods used for building the reference period and the monitoring period(s). AD_lu_transitions: describes the areas of land use/land cover change that generate emissions and or removals. c_stocks: describes the carbon elements necessary to build emission and removal factors associated with the land use transitions
Core interactions
1. The land use IDs entered in the tab "AD_lu_transitions" (lu_initial_id" and "lu_final_id") must be the same as the land use IDs described in "c_stocks" to match activity data and emission factors 2. Carbon pools AGB and BGB (if not expressed as a root-to-shoot ratio) are either reported as tons of dry matter (DM) or of carbon. If dry matter, a carbon fraction must be entered in "user_inputs" with, if possible, a standard error so that random simulations with be generated for the caron fraction. 3. Degraded land uses must be coded with the same ID as their intact equivalent with a consistent extension (for ex. "ev_deg" is the degraded land use of "ev") and the extension should be noted in the field "dg_ext"of the tab "user_inputs".
How is the data used by {mocaredd}
Upon uploading the data, the app runs 4 processes: (1) check the data to ensure it allows to construct emission factors matching the activity data and generate emission reductions, (2) build the carbon accounting calculations with arithmetic means to give a first idea of the volume of emission reductions, (3) run monte carlo simulations and provide simulation-based emission reductions for the monitoring period(s) desired with their aggregated uncertainty level and (4) turn off the variability of part of the input data to determine their contribution to the overall uncertainty (sensitivity analysis).
Note
For the sake of comparability, all calculations related tro emission factors are rounded to 3 digits and al calculations related to activity data, emissions and removals are rounded to the nearest integer (0 digits).
The tabs SIMS_io and SIMS showcase the calculations with MS Excel for 10 simulations. For backward compatibility, array-based formulas are not used

## user_input_details
input_name | input_description
trunc_pdf | Use truncated distributions to avoid negative values were illogical (TRUE or FALSE)
n_iter | How many simulations (Default 10,000)
ran_seed | Use a seed to reproduce random simulations (recommend setting to NULL the first time)
c_unit | What is the unit of AGB and BGB if included (DM for dry matter or C for carbon)
c_fraction | Carbon fraction value, mandatory if c_unit is "DM"
c_fraction_se | Carbon fraction standard error, mandatory if c_unit is "DM"
c_fraction_pdf | Carbon fraction PDF, mandatory if c_unit is "DM"
dg_ext | extension for degradation land use (ex. "_deg") for the code to identify degradaed LU and their corresponding intact class
dg_pool | If degradation is a ratio of intact forest Cstock, list of pools separated by coma. Any combination of AGB, BGB, DW, LI, SOC or NA if not applicable. Note: the pools not listed in dg_pool will be excluded when calculating the initial vs final Cstocks
ad_annual | Is AD reported in ha/year or in ha (TRUE or FALSE resp.)
conf_level | Confidence level (1 - alpha) between 0 and 1

## user_inputs
trunc_pdf | n_iter | ran_seed | c_unit | c_fraction | c_fraction_se | c_fraction_pdf | dg_ext | dg_pool | ad_annual | conf_level
FALSE | 10000 | 93 | C | NA | NA | normal | _deg | AGB, BGB, DW | TRUE | 0.9

## time_periods
period_no | year_start | year_end | period_type
T1 | 2005 | 2014 | REF
T2 | 2019 | 2019 | MON1
T3 | 2020 | 2020 | MON2
T4 | 2021 | 2021 | MON2

## AD_lu_transitions
trans_no | trans_id | trans_period | redd_activity | lu_initial_id | lu_initial | lu_final_id | lu_final | trans_area | trans_se | trans_pdf | trans_pdf_a | trans_pdf_b | trans_pdf_c
1 | T1_open_postdef_open | T1 | DF | open | Open Forest | postdef_open | Non-Forest | 4994 | 627.62 | normal
2 | T1_ev_wet_closed_postdef_ev_wet_closed | T1 | DF | ev_wet_closed | Closed Wet Evergreen | postdef_ev_wet_closed | Non-Forest | 319 | 168.82 | normal
3 | T1_ev_moist_closed_postdef_ev_moist_closed | T1 | DF | ev_moist_closed | Closed Moist Evergreen | postdef_ev_moist_closed | Non-Forest | 1814 | 422.8 | normal
4 | T1_md_moist_closed_se_postdef_md_moist_closed_se | T1 | DF | md_moist_closed_se | Closed Moist Semideciduous SE | postdef_md_moist_closed_se | Non-Forest | 1131 | 302 | normal
5 | T1_md_moist_closed_nw_postdef_md_moist_closed_nw | T1 | DF | md_moist_closed_nw | Closed Moist Semideciduous NW | postdef_md_moist_closed_nw | Non-Forest | 1230 | 279.14 | normal
6 | T1_ev_upland_postdef_ev_upland | T1 | DF | ev_upland | Closed Upland Evergreen | postdef_ev_upland | Non-Forest | 168 | 52.42 | normal
7 | T2_open_postdef_open | T2 | DF | open | Open Forest | postdef_open | Non-Forest | 2020 | 1165.9 | normal
8 | T2_ev_wet_closed_postdef_ev_wet_closed | T2 | DF | ev_wet_closed | Closed Wet Evergreen | postdef_ev_wet_closed | Non-Forest | 0 | 0 | normal
9 | T2_ev_moist_closed_postdef_ev_moist_closed | T2 | DF | ev_moist_closed | Closed Moist Evergreen | postdef_ev_moist_closed | Non-Forest | 0 | 0 | normal
10 | T2_md_moist_closed_se_postdef_md_moist_closed_se | T2 | DF | md_moist_closed_se | Closed Moist Semideciduous SE | postdef_md_moist_closed_se | Non-Forest | 0 | 0 | normal
11 | T2_md_moist_closed_nw_postdef_md_moist_closed_nw | T2 | DF | md_moist_closed_nw | Closed Moist Semideciduous NW | postdef_md_moist_closed_nw | Non-Forest | 650 | 650.05 | normal
12 | T2_ev_upland_postdef_ev_upland | T2 | DF | ev_upland | Closed Upland Evergreen | postdef_ev_upland | Non-Forest | 0 | 0 | normal
13 | T3_open_postdef_open | T3 | DF | open | Open Forest | postdef_open | Non-Forest | 0 | 0 | normal
14 | T3_ev_wet_closed_postdef_ev_wet_closed | T3 | DF | ev_wet_closed | Closed Wet Evergreen | postdef_ev_wet_closed | Non-Forest | 0 | 0 | normal
15 | T3_ev_moist_closed_postdef_ev_moist_closed | T3 | DF | ev_moist_closed | Closed Moist Evergreen | postdef_ev_moist_closed | Non-Forest | 1334 | 1208.8 | normal
16 | T3_md_moist_closed_se_postdef_md_moist_closed_se | T3 | DF | md_moist_closed_se | Closed Moist Semideciduous SE | postdef_md_moist_closed_se | Non-Forest | 672 | 673.46 | normal
17 | T3_md_moist_closed_nw_postdef_md_moist_closed_nw | T3 | DF | md_moist_closed_nw | Closed Moist Semideciduous NW | postdef_md_moist_closed_nw | Non-Forest | 0 | 0 | normal
18 | T3_ev_upland_postdef_ev_upland | T3 | DF | ev_upland | Closed Upland Evergreen | postdef_ev_upland | Non-Forest | 0 | 0 | normal
19 | T4_open_postdef_open | T4 | DF | open | Open Forest | postdef_open | Non-Forest | 670 | 669.54 | normal
20 | T4_ev_wet_closed_postdef_ev_wet_closed | T4 | DF | ev_wet_closed | Closed Wet Evergreen | postdef_ev_wet_closed | Non-Forest | 0 | 0 | normal
21 | T4_ev_moist_closed_postdef_ev_moist_closed | T4 | DF | ev_moist_closed | Closed Moist Evergreen | postdef_ev_moist_closed | Non-Forest | 0 | 0 | normal
22 | T4_md_moist_closed_se_postdef_md_moist_closed_se | T4 | DF | md_moist_closed_se | Closed Moist Semideciduous SE | postdef_md_moist_closed_se | Non-Forest | 672 | 673.46 | normal
23 | T4_md_moist_closed_nw_postdef_md_moist_closed_nw | T4 | DF | md_moist_closed_nw | Closed Moist Semideciduous NW | postdef_md_moist_closed_nw | Non-Forest | 3248 | 1315.97 | normal
24 | T4_ev_upland_postdef_ev_upland | T4 | DF | ev_upland | Closed Upland Evergreen | postdef_ev_upland | Non-Forest | 167 | 151.33 | normal
25 | T1_open_open_deg | T1 | DG | open | Open Forest | open_deg | Degraded Open Forest | 459 | 196.56 | normal
26 | T1_ev_wet_closed_ev_wet_closed_deg | T1 | DG | ev_wet_closed | Closed Wet Evergreen | ev_wet_closed_deg | Degraded Closed Wet Evergreen | 319 | 152.74 | normal
27 | T1_ev_moist_closed_ev_moist_closed_deg | T1 | DG | ev_moist_closed | Closed Moist Evergreen | ev_moist_closed_deg | Degraded Closed Moist Evergreen | 1210 | 328.47 | normal
28 | T1_md_moist_closed_se_md_moist_closed_se_deg | T1 | DG | md_moist_closed_se | Closed Moist Semideciduous SE | md_moist_closed_se_deg | Degraded Closed Moist Semideciduous SE | 1333 | 323.37 | normal
29 | T1_md_moist_closed_nw_md_moist_closed_nw_deg | T1 | DG | md_moist_closed_nw | Closed Moist Semideciduous NW | md_moist_closed_nw_deg | Degraded Closed Moist Semideciduous NW | 1358 | 333.56 | normal
30 | T1_ev_upland_ev_upland_deg | T1 | DG | ev_upland | Closed Upland Evergreen | ev_upland_deg | Degraded Closed Upland Evergreen | 84 | 33.75 | normal
31 | T2_open_open_deg | T2 | DG | open | Open Forest | open_deg | Degraded Open Forest | 0 | 0 | normal
32 | T2_ev_wet_closed_ev_wet_closed_deg | T2 | DG | ev_wet_closed | Closed Wet Evergreen | ev_wet_closed_deg | Degraded Closed Wet Evergreen | 638 | 576.81 | normal
33 | T2_ev_moist_closed_ev_moist_closed_deg | T2 | DG | ev_moist_closed | Closed Moist Evergreen | ev_moist_closed_deg | Degraded Closed Moist Evergreen | 1346 | 951.32 | normal
34 | T2_md_moist_closed_se_md_moist_closed_se_deg | T2 | DG | md_moist_closed_se | Closed Moist Semideciduous SE | md_moist_closed_se_deg | Degraded Closed Moist Semideciduous SE | 4647 | 1974.79 | normal
35 | T2_md_moist_closed_nw_md_moist_closed_nw_deg | T2 | DG | md_moist_closed_nw | Closed Moist Semideciduous NW | md_moist_closed_nw_deg | Degraded Closed Moist Semideciduous NW | 3250 | 1451.69 | normal
36 | T2_ev_upland_ev_upland_deg | T2 | DG | ev_upland | Closed Upland Evergreen | ev_upland_deg | Degraded Closed Upland Evergreen | 0 | 0 | normal
37 | T3_open_open_deg | T3 | DG | open | Open Forest | open_deg | Degraded Open Forest | 0 | 0 | normal
38 | T3_ev_wet_closed_ev_wet_closed_deg | T3 | DG | ev_wet_closed | Closed Wet Evergreen | ev_wet_closed_deg | Degraded Closed Wet Evergreen | 0 | 0 | normal
39 | T3_ev_moist_closed_ev_moist_closed_deg | T3 | DG | ev_moist_closed | Closed Moist Evergreen | ev_moist_closed_deg | Degraded Closed Moist Evergreen | 670 | 669.54 | normal
40 | T3_md_moist_closed_se_md_moist_closed_se_deg | T3 | DG | md_moist_closed_se | Closed Moist Semideciduous SE | md_moist_closed_se_deg | Degraded Closed Moist Semideciduous SE | 1344 | 861.42 | normal
41 | T3_md_moist_closed_nw_md_moist_closed_nw_deg | T3 | DG | md_moist_closed_nw | Closed Moist Semideciduous NW | md_moist_closed_nw_deg | Degraded Closed Moist Semideciduous NW | 650 | 589.28 | normal
42 | T3_ev_upland_ev_upland_deg | T3 | DG | ev_upland | Closed Upland Evergreen | ev_upland_deg | Degraded Closed Upland Evergreen | 0 | 0 | normal
43 | T4_open_open_deg | T4 | DG | open | Open Forest | open_deg | Degraded Open Forest | 1344 | 861.42 | normal
44 | T4_ev_wet_closed_ev_wet_closed_deg | T4 | DG | ev_wet_closed | Closed Wet Evergreen | ev_wet_closed_deg | Degraded Closed Wet Evergreen | 637 | 636.68 | normal
45 | T4_ev_moist_closed_ev_moist_closed_deg | T4 | DG | ev_moist_closed | Closed Moist Evergreen | ev_moist_closed_deg | Degraded Closed Moist Evergreen | 670 | 669.54 | normal
46 | T4_md_moist_closed_se_md_moist_closed_se_deg | T4 | DG | md_moist_closed_se | Closed Moist Semideciduous SE | md_moist_closed_se_deg | Degraded Closed Moist Semideciduous SE | 2616 | 1437.12 | normal
47 | T4_md_moist_closed_nw_md_moist_closed_nw_deg | T4 | DG | md_moist_closed_nw | Closed Moist Semideciduous NW | md_moist_closed_nw_deg | Degraded Closed Moist Semideciduous NW | 3872 | 1649.04 | normal
48 | T4_ev_upland_ev_upland_deg | T4 | DG | ev_upland | Closed Upland Evergreen | ev_upland_deg | Degraded Closed Upland Evergreen | 335 | 236.23 | normal

## c_stocks
c_no | c_id | c_period | lu_id | lu_name | c_pool | c_value | c_se | c_pdf | c_pdf_a | c_pdf_b | c_pdf_c
1 | ALL_open_AGB | ALL | open | Open Forest | AGB | 28.72 | 5.62 | normal
2 | ALL_ev_wet_closed_AGB | ALL | ev_wet_closed | Closed Wet Evergreen Forest | AGB | 85.34 | 45.6 | normal
3 | ALL_ev_moist_closed_AGB | ALL | ev_moist_closed | Closed Moist Evergreen Forest | AGB | 212.99 | 43.58 | normal
4 | ALL_md_moist_closed_se_AGB | ALL | md_moist_closed_se | Closed Moist Semideciduous SE Forest | AGB | 105.48 | 37.05 | normal
5 | ALL_md_moist_closed_nw_AGB | ALL | md_moist_closed_nw | Closed Moist Semideciduous NW Forest | AGB | 79.71 | 11.55 | normal
6 | ALL_ev_upland_AGB | ALL | ev_upland | Closed Upland Evergreen Forest | AGB | 78.33 | 14.56 | normal
7 | ALL_open_BGB | ALL | open | Open Forest | BGB | 10.89 | 1.94 | normal
8 | ALL_ev_wet_closed_BGB | ALL | ev_wet_closed | Closed Wet Evergreen Forest | BGB | 11.03 | 5.24 | normal
9 | ALL_ev_moist_closed_BGB | ALL | ev_moist_closed | Closed Moist Evergreen Forest | BGB | 28.12 | 5.84 | normal
10 | ALL_md_moist_closed_se_BGB | ALL | md_moist_closed_se | Closed Moist Semideciduous SE Forest | BGB | 27.14 | 3.8 | normal
11 | ALL_md_moist_closed_nw_BGB | ALL | md_moist_closed_nw | Closed Moist Semideciduous NW Forest | BGB | 19.94 | 2.24 | normal
12 | ALL_ev_upland_BGB | ALL | ev_upland | Closed Upland Evergreen Forest | BGB | 25.29 | 2.47 | normal
13 | ALL_open_DW | ALL | open | Open Forest | DW | 21.53 | 4.45 | normal
14 | ALL_ev_wet_closed_DW | ALL | ev_wet_closed | Closed Wet Evergreen Forest | DW | 30.42 | 25.56 | normal
15 | ALL_ev_moist_closed_DW | ALL | ev_moist_closed | Closed Moist Evergreen Forest | DW | 19.2 | 6.75 | normal
16 | ALL_md_moist_closed_se_DW | ALL | md_moist_closed_se | Closed Moist Semideciduous SE Forest | DW | 69.12 | 23.29 | normal
17 | ALL_md_moist_closed_nw_DW | ALL | md_moist_closed_nw | Closed Moist Semideciduous NW Forest | DW | 40.55 | 7.76 | normal
18 | ALL_ev_upland_DW | ALL | ev_upland | Closed Upland Evergreen Forest | DW | 44.03 | 14.81 | normal
19 | ALL_open_LI | ALL | open | Open Forest | LI | 2.73 | 0.41 | normal
20 | ALL_ev_wet_closed_LI | ALL | ev_wet_closed | Closed Wet Evergreen Forest | LI | 3.13 | 0.42 | normal
21 | ALL_ev_moist_closed_LI | ALL | ev_moist_closed | Closed Moist Evergreen Forest | LI | 3.48 | 1.07 | normal
22 | ALL_md_moist_closed_se_LI | ALL | md_moist_closed_se | Closed Moist Semideciduous SE Forest | LI | 3.06 | 0.47 | normal
23 | ALL_md_moist_closed_nw_LI | ALL | md_moist_closed_nw | Closed Moist Semideciduous NW Forest | LI | 2.52 | 0.36 | normal
24 | ALL_ev_upland_LI | ALL | ev_upland | Closed Upland Evergreen Forest | LI | 1.45 | 0.26 | normal
25 | ALL_postdef_open_ALL | ALL | postdef_open | Non-Forest | ALL | 15.02 | 16.96 | normal
26 | ALL_postdef_ev_wet_closed_ALL | ALL | postdef_ev_wet_closed | Non-Forest | ALL | 15.95 | 15.34 | normal
27 | ALL_postdef_ev_moist_closed_ALL | ALL | postdef_ev_moist_closed | Non-Forest | ALL | 17.81 | 8.26 | normal
28 | ALL_postdef_md_moist_closed_se_ALL | ALL | postdef_md_moist_closed_se | Non-Forest | ALL | 14.52 | 6.78 | normal
29 | ALL_postdef_md_moist_closed_nw_ALL | ALL | postdef_md_moist_closed_nw | Non-Forest | ALL | 18.5 | 7.28 | normal
30 | ALL_postdef_ev_upland_ALL | ALL | postdef_ev_upland | Non-Forest | ALL | 8.3 | 8.75 | normal
31 | ALL_open_deg_DG_ratio | ALL | open_deg | Degraded Open Forest | DG_ratio | 0.55 | 0.08 | beta | 20.72 | 16.95
32 | ALL_ev_wet_closed_deg_DG_ratio | ALL | ev_wet_closed_deg | Degraded Closed Wet Evergreen Forest | DG_ratio | 0.74 | 0.02 | beta | 355.2 | 124.8
33 | ALL_ev_moist_closed_deg_DG_ratio | ALL | ev_moist_closed_deg | Degraded Closed Moist Evergreen Forest | DG_ratio | 0.74 | 0.03 | beta | 157.46 | 55.32
34 | ALL_md_moist_closed_se_deg_DG_ratio | ALL | md_moist_closed_se_deg | Degraded Closed Moist Semideciduous SE Forest | DG_ratio | 0.74 | 0.03 | beta | 157.46 | 55.32
35 | ALL_md_moist_closed_nw_deg_DG_ratio | ALL | md_moist_closed_nw_deg | Degraded Closed Moist Semideciduous NW Forest | DG_ratio | 0.74 | 0.02 | beta | 355.2 | 124.8
36 | ALL_ev_upland_deg_DG_ratio | ALL | ev_upland_deg | Degraded Closed Upland Evergreen Forest | DG_ratio | 0.74 | 0.03 | beta | 157.46 | 55.32